## System Parameters_1
System Parameters (defined by hardware) |  |  | Profiles (usage of each component mode - defined by software and usage)
form the datasheets
|  |  | "off" | "sensing" | "interactive"
Processor
Active | 264 | mW | 0% | 50% | 50%
Idle | 66 | mW | 0% | 30% | 30%
Sleep | 0.14 | mW | 100% | 0% | 0%
LED
On | 250 | mW | 90% | 0% | 10%
Sensor(stepper motor)
On | 120 | mW | 0% | 10% | 20%
Idle | 0 | mW | 100% | 90% | 80%
Off | 0 | mW | 100% | 0% | 0%
Display(SSD1351 OLED )
On | 66 | mW | 0% | 50% | 50%
Off (leakage) | 1 | mW | 100% | 0% | 0%
Radio
Data Rate | 500k | bps | 0% | 0% | 0% |  | Total power in profile (mw) |  |  | Maximum Time |  | _
Standby Power | 50 | mW | 70% | 20% | 30% |  | "off" | 593.64 | mW | 6.1704 | hours
TX Power | 200 | mW | 95% | 5% | 5% |  | "sensing" | 224.3 | mW | 16.3308 | hours
RX Power | 150 | mW | 95% | 5% | 5% |  | "interactive" | 266.3 | mW | 13.7552 | hours
|  |  | 1.8 | 3.6 | 1.2 | hours/day typical usage | Effective Battery Capacity
Battery | [7 empty] | 3663 | mW*h
Capacity | 1100 | mAh
Nominal Voltage | 3.7 | V |  |  |  |  | Days of Use | 1.6683 | days
Regulator Efficiency | 90% | [5 empty] | Hours of Use | 40.0402 | hours
REFLECTIONS : WHAT DID YOU LEARN FROM ANALYZING YOUR POWER. TALK ABOUT SOME POTENTIAL TRADEOFFS.
Datasheet
Seeed Studio XIAO ESP32C3 | https://wiki.seeedstudio.com/XIAO_ESP32C3_Getting_Started/
LED | https://cdn-shop.adafruit.com/datasheets/WS2812B.pdf
SSD1351 | https://cdn-shop.adafruit.com/datasheets/SSD1351-Revision+1.3.pdf
WS2812 | https://cdn-shop.adafruit.com/datasheets/WS2812B.pdf
Stepper Motor | https://components101.com/motors/28byj-48-stepper-motor
If component changes by 10%...
“Days of use” changes by x %

## System Parameters _2
System Parameters (defined by hardware) |  |  | Profiles (usage of each component mode - defined by software and usage)
form the datasheets
|  |  | "off" | "sensing" | "interactive"
Processor
Active | 264 | mW | 0% | 50% | 50%
Idle | 66 | mW | 0% | 30% | 30%
Sleep | 0.14 | mW | 100% | 0% | 0%
LED(none)
On | 0 | mW | 0% | 0% | 0%
Sensor(TTP32)
On | 5 | mW | 0% | 20% | 80%
Idle | 0 | mW | 0% | 0% | 0%
Off | 1 | mW | 100% | 0% | 0%
Display(SSD1351 OLED )
On | 0 | mW | 0% | 0% | 0%
Off (leakage) | 0 | mW | 0% | 0% | 0%
Radio
Data Rate | 500k | bps | 0% | 0% | 0% |  | Total power in profile (mw) |  |  | Maximum Time
Standby Power | 50 | mW | 70% | 20% | 30% |  | "off" | 368.64 | mW | 9.0332 | hours
TX Power | 200 | mW | 95% | 5% | 5% |  | "sensing" | 180.3 | mW | 18.4692 | hours
RX Power | 150 | mW | 95% | 5% | 5% |  | "interactive" | 188.3 | mW | 17.6845 | hours
|  |  | 0 | 4.2 | 1.8 | hours/day typical usage | Effective Battery Capacity
Battery | [7 empty] | 3330 | mW*h
Capacity | 1000 | mAh
Nominal Voltage | 3.7 | V |  |  |  |  | Days of Use | 3.0378 | days
Regulator Efficiency | 90% | [5 empty] | Hours of Use | 72.9064 | hours
REFLECTIONS : WHAT DID YOU LEARN FROM ANALYZING YOUR POWER. TALK ABOUT SOME POTENTIAL TRADEOFFS.
Datasheet
Seeed Studio XIAO ESP32C3 | https://wiki.seeedstudio.com/XIAO_ESP32C3_Getting_Started/
TTP223 | https://www.electroschematics.com/wp-content/uploads/2013/01/ttp223-datasheet.pdf
If component changes by 10%...
“Days of use” changes by x %

## Sensitivity Analysis
Linked Data from First Page DO NOT EDIT
System Parameters (defined by hardware) | 0 | 0 | 0 | [15 empty] | Profiles (usage of each component mode - defined by software and usage) | 0 | 0 | 0
0 | form the datasheets | 0 | 0 | [15 empty] | 0 | 0 | 0 | 0
0 | 0 | 0 | 0 | [15 empty] | "off" | "sensing" | "interactive" | 0
Processor | 0 | 0 | 0 | [15 empty] | 0 | 0 | 0 | 0
Active | 264 | mW | 237.6 | 264 | 264 | 264 | 264 | 264 | 264 | 264 | 264 | 264 | 264 | 264 |  |  |  |  | 0% | 50% | 50% | 0
Idle | 66 | mW | 66 | 59.4 | 66 | 66 | 66 | 66 | 66 | 66 | 66 | 66 | 66 | 66 |  |  |  |  | 0% | 30% | 30% | 0
Sleep | 0.14 | mW | 0.14 | 0.14 | 0.126 | 0.14 | 0.14 | 0.14 | 0.14 | 0.14 | 0.14 | 0.14 | 0.14 | 0.14 |  |  |  |  | 100% | 0% | 0% | 0
0 | 0 | 0 | 0 | 0 | 0 | 0 | 0 | 0 | 0 | 0 | 0 | 0 | 0 | 0 |  |  |  |  | 0 | 0 | 0 | 0
LED | 0 | 0 | 0 | 0 | 0 | 0 | 0 | 0 | 0 | 0 | 0 | 0 | 0 | 0 |  |  |  |  | 0 | 0 | 0 | 0
On | 250 | mW | 250 | 250 | 250 | 225 | 250 | 250 | 250 | 250 | 250 | 250 | 250 | 250 |  |  |  |  | 90% | 0% | 10% | 0
0 | 0 | 0 | 0 | 0 | 0 | 0 | 0 | 0 | 0 | 0 | 0 | 0 | 0 | 0 |  |  |  |  | 0 | 0 | 0 | 0
0 | 0 | 0 | 0 | 0 | 0 | 0 | 0 | 0 | 0 | 0 | 0 | 0 | 0 | 0 |  |  |  |  | 0 | 0 | 0 | 0
Sensor(stepper motor) | 0 | 0 | 0 | 0 | 0 | 0 | 0 | 0 | 0 | 0 | 0 | 0 | 0 | 0 |  |  |  |  | 0 | 0 | 0 | 0
On | 120 | mW | 120 | 120 | 120 | 120 | 108 | 120 | 120 | 120 | 120 | 120 | 120 | 120 |  |  |  |  | 0% | 10% | 20% | 0
Idle | 0 | mW | 0 | 0 | 0 | 0 | 0 | 0 | 0 | 0 | 0 | 0 | 0 | 0 |  |  |  |  | 100% | 90% | 80% | 0
Off | 0 | mW | 0 | 0 | 0 | 0 | 0 | 0 | 0 | 0 | 0 | 0 | 0 | 0 |  |  |  |  | 100% | 0% | 0% | 0
0 | 0 | 0 | 0 | 0 | 0 | 0 | 0 | 0 | 0 | 0 | 0 | 0 | 0 | 0 |  |  |  |  | 0 | 0 | 0 | 0
Display(SSD1351 OLED ) | 0 | 0 | 0 | 0 | 0 | 0 | 0 | 0 | 0 | 0 | 0 | 0 | 0 | 0 |  |  |  |  | 0 | 0 | 0 | 0
On | 66 | mW | 66 | 66 | 66 | 66 | 66 | 66 | 66 | 59.4 | 66 | 66 | 66 | 66 |  |  |  |  | 0% | 50% | 50% | 0
Off (leakage) | 1 | mW | 1 | 1 | 1 | 1 | 1 | 1 | 1 | 1 | 0.9 | 1 | 1 | 1 |  |  |  |  | 100% | 0% | 0% | 0
0 | 0 | 0 | 0 | 0 | 0 | 0 | 0 | 0 | 0 | 0 | 0 | 0 | 0 | 0 |  |  |  |  | 0 | 0 | 0 | 0
Radio | 0 | 0 | 0 | 0 | 0 | 0 | 0 | 0 | 0 | 0 | 0 | 0 | 0 | 0 |  |  |  |  | 0 | 0 | 0 | 0
Standby Power | 50 | mW | 50 | 50 | 50 | 50 | 50 | 50 | 50 | 50 | 50 | 45 | 50 | 50 |  |  |  |  | 70% | 20% | 30% | 0
TX Power | 200 | mW | 200 | 200 | 200 | 200 | 200 | 200 | 200 | 200 | 200 | 200 | 180 | 200 |  |  |  |  | 95% | 5% | 5% | 0
RX Power | 150 | mW | 150 | 150 | 150 | 150 | 150 | 150 | 150 | 150 | 150 | 150 | 150 | 135 |  |  |  |  | 95% | 5% | 5% | 0
0 | 0 | 0 | 0 | [15 empty] | 0 | 0 | 0 | 0
0 | 0 | 0 | 0 | [15 empty] | 1.8 | 3.6 | 1.2 | hours/day typical usage
Battery | 0 | 0 | 0 | [15 empty] | 0 | 0 | 0 | 0
Capacity | 1100 | mAh | 0 | [15 empty] | 0 | 0 | 0 | 0
Nominal Voltage | 3.7 | V | 0 | [15 empty] | 0 | 0 | 0 | 0
Regulator Efficiency | 90% | 0 | 0 | [15 empty] | 0 | 0 | 0 | 0
0 | 0 | 0 | 0 | [10 empty] | 0 | 0 | 0 | 0 | 0 | 0 | #REF! | #REF!
0 | 0 | 0 | 0 | [10 empty] | 0 | 0 | 0 | 0 | 0 | 0 | #REF! | #REF!
0 | 0 | 0 | 0 | [10 empty] | 0 | 0 | 0 | 0 | 0 | 0 | #REF! | #REF!
REFLECTIONS : WHAT DID YOU LEARN FROM ANALYZING YOUR POWER. TALK ABOUT SOME POTENTIAL TRADEOFFS. | 0 | #REF! | #REF! | [10 empty] | #REF! | #REF! | #REF! | 0 | 0 | 0 | #REF! | #REF!
Total power in profile (mw) | 0 | 0 | [14 empty] | 0 | 0 | 0 | 0 | 0
"off" | 593.64 | mW | 593.64 | 593.64 | 593.626 | 571.14 | 593.64 | 593.64 | 593.64 | 593.64 | 593.54 | 590.14 | 574.64 | 579.39 |  |  | 0 | 0 | 0 | 0 | 0
"sensing" | 224.3 | mW | 211.1 | 222.32 | 224.3 | 224.3 | 223.1 | 224.3 | 224.3 | 221 | 224.3 | 223.3 | 223.3 | 223.55 |  |  | 0 | 0 | 0 | 0 | 0
"interactive" | 266.3 | mW | 253.1 | 264.32 | 266.3 | 263.8 | 263.9 | 266.3 | 266.3 | 263 | 266.3 | 264.8 | 265.3 | 265.55 |  |  | 0 | 0 | 0 | 0 | 0
0 | 0 | 0 | 0 | 0 | 0 | 0 | 0 | 0 | 0 | 0 | 0 | 0 | 0 | 0 |  |  | 0 | 0 | 0 | 0 | 0
Effective Battery Capacity | 0 | 0 | 0 | 0 | 0 | 0 | 0 | 0 | 0 | 0 | 0 | 0 | 0 | 0 | 0 | 0 | 0 | 0 | 0 | 0 | 0
0 | 3663 | mW*h | 3663 | 3663 | 3663 | 3663 | 3663 | 3663 | 3663 | 3663 | 3663 | 3663 | 3663 | 3663 | 0 | 0 | 0 | 0 | 0 | 0 | 0
0 | 0 | 0 | 0 | 0 | 0 | 0 | 0 | 0 | 0 | 0 | 0 | 0 | 0 | 0 | 0 | 0 | 0 | 0 | 0 | 0 | 0
Days of Use | 1.6683 | days | 1.7179 | 1.6756 | 1.6684 | 1.7021 | 1.6738 | 1.6683 | 1.6683 | 1.6805 | 1.6685 | 1.6773 | 1.6985 | 1.6909 | 0 | 0 | 0 | 0 | 0 | 0 | 0
Hours of Use | 40.0402 | hours | 41.23 | 40.2143 | 40.0407 | 40.8496 | 40.172 | 40.0402 | 40.0402 | 40.3312 | 40.0435 | 40.2547 | 40.7643 | 40.5809 | 0 | 0 | 0 | 0 | 0 | 0 | 0
0 | 0 | 0 | 0 | [10 empty] | 0 | 0 | 0 | 0 | 0 | 0 | 0 | 0
% change | 0 | 0 | 2.972% | 0.4347% | 0.001148% | 2.021% | 0.329% | 0% | 0% | 0.7267% | 0.008199% | 0.5357% | 1.808% | 1.35% | 0 | 0 | 0 | 0 | 0 | 0 | 0
Parameter Name | 0 | 0 | ProcessorActive | ProcessorIdle | ProcessorOff | LEDOn | SensorOn | SensorIdle | SensorOff | DisplayOn | DisplayOff | RadioStandby | RadioTX | RadioRX | 0 | 0 | 0 | 0 | 0 | 0 | 0
0 | 0 | 0 | 0 | [10 empty] | 0 | 0 | 0 | 0 | 0 | 0 | 0 | 0
0 | 0 | 0 | 0 | [10 empty] | 0 | 0 | 0 | 0 | 0 | 0 | 0 | 0
0 | 0 | 0 | 0 | [10 empty] | 0 | 0 | 0 | 0 | 0 | 0 | 0 | 0
0 | 0 | 0 | 0 | [10 empty] | 0 | 0 | 0 | 0 | 0 | 0 | 0 | 0
0 | 0 | 0 | 0 | [10 empty] | 0 | 0 | 0 | 0 | 0 | 0 | 0 | 0
0 | 0 | 0 | 0 | [10 empty] | 0 | 0 | 0 | 0 | 0 | 0 | 0 | 0
0 | 0 | 0 | 0 | [10 empty] | 0 | 0 | 0 | 0 | 0 | 0 | 0 | 0
0 | 0 | 0 | 0 | [10 empty] | 0 | 0 | 0 | 0 | 0 | 0 | 0 | 0
0 | 0 | 0 | 0 | [10 empty] | 0 | 0 | 0 | 0 | 0 | 0 | 0 | 0
0 | 0 | 0 | 0 | [10 empty] | 0 | 0 | 0 | 0 | 0 | 0 | 0 | 0
0 | 0 | 0 | 0 | [10 empty] | 0 | 0 | 0 | 0 | 0 | 0 | 0 | 0
0 | 0 | 0 | 0 | [10 empty] | 0 | 0 | 0 | 0 | 0 | 0 | 0 | 0
0 | 0 | 0 | 0 | [10 empty] | 0 | 0 | 0 | 0 | 0 | 0 | 0 | 0
0 | 0 | 0 | 0 | [10 empty] | 0 | 0 | 0 | 0 | 0 | 0 | 0 | 0
0 | 0 | 0 | 0 | [10 empty] | 0 | 0 | 0 | 0 | 0 | 0 | 0 | 0
0 | 0 | 0 | 0 | [10 empty] | 0 | 0 | 0 | 0 | 0 | 0 | 0 | 0
0 | 0 | 0 | 0 | [10 empty] | 0 | 0 | 0 | 0 | 0 | 0 | 0 | 0
0 | 0 | 0 | 0 | [10 empty] | 0 | 0 | 0 | 0 | 0 | 0 | 0 | 0
0 | 0 | 0 | 0 | [10 empty] | 0 | 0 | 0 | 0 | 0 | 0 | 0 | 0
If component changes by 10%
… “hours” of use changes by x%